## Worksheet
Coating condition | Coating condition | Coating condition | Coating condition | Coating condition | Coating condition | Coating condition | Coating condition | Coating condition | Coating condition | Coating condition | Coating condition | Note
| - | - | Air | - | - | Glove box | Glove box | Glove box | Glove box | - | Thermal evaporator | -
TCO | Blocking/buffer layer | Surface Treatment1 | ETL | ETL Treatment | Surface Treatment2 | Perovskite | Perovskite | Perovskite Treatment | HTL | HTL Treatment | Anode metal | AR
ITO | Material | none | Material | Material | none | Method | Method | Material | Material | Material | Ag | 0
| SnO2 NPs |  | PC60BM | NONE |  | 1-step | 2-step | PEAI | PTAA | none |  | Type
| Concentration |  | Concentration | Concentration |  | molarity (M) | molarity (M) | Concentration | Concentration | Concentration |  | unit_cell/module
| 3 |  | 3 | 3 |  | 1.5 | 1.5 | 3 | 3 | 3 |  | Device type
| Concentration Unit |  | Concentration Unit | Concentration Unit |  | A site | A site | Concentration Unit | Concentration Unit | Concentration Unit |  | p-i-n
| mg/ml |  | mg/ml | mg/ml |  | Material | Material | mg/ml | mg/ml | mg/ml |  | Temperature (℃)
| Quantity (ml) |  | Quantity (ml) | Quantity (ml) |  | FA | FA | Quantity (ml) | Quantity (ml) | Quantity (ml) |  | 0
| 0.2 |  | 0.2 | 0.2 |  | ratio | ratio | 0.2 | 0.2 | 0.2 |  | Humidity (%)
| Solvent |  | Solvent | Solvent |  | 95 | 95 | Solvent | Solvent | Solvent |  | 0
| Material |  | Material | Material |  | A site | A site | Material | Material | Material |  | Cell Dimension (cm2)
| dmf |  | dmf | dmf |  | Material | Material | dmf | dmf | dmf |  | 0.64
| volume (ml) |  | volume (ml) | volume (ml) |  | Cs | Cs | volume (ml) | volume (ml) | volume (ml)
| 0.8 |  | 0.8 | 0.8 |  | ratio | ratio | 0.8 | 0.8 | 0.8
| Solvent |  | Solvent | Solvent |  | 5 | 5 | Solvent | Solvent | Solvent
| Material |  | Material | Material |  | B site | B site | Material | Material | Material
| DMSO |  | DMSO | DMSO |  | Material | Material | DMSO | DMSO | DMSO
| volume (ml) |  | volume (ml) | volume (ml) |  | Pb | Pb | volume (ml) | volume (ml) | volume (ml)
| 0.2 |  | 0.2 | 0.2 |  | ratio | ratio | 0.2 | 0.2 | 0.2
| Spin coating |  | Spin coating | Spin coating |  | 99 | 99 | Spin coating | HTL doping | Spin coating
| type |  | type | type |  | B site | B site | type | Material | type
| drop&run |  | drop&run | drop&run |  | Material | Material | dynamic | none | dynamic
| RPM |  | RPM | RPM |  | Sn | Sn | RPM | volume (ul) | RPM
| 0 |  | 3000 | 0 |  | ratio | ratio | 5000 | 0 | 5000
| time (s) |  | time (s) | time (s) |  | 1 | 1 | time (s) | Spin coating | time (s)
| 0 |  | 0 | 0 |  | X site | X site | 0 | type | 0
| vacuum suction time (s) |  | vacuum suction time (s) | vacuum suction time (s) |  | Material | Material | vacuum suction time (s) | dynamic | vacuum suction time (s)
| 0 |  | 0 | 0 |  | I | I | 0 | RPM | 0
| Annealing |  | Annealing | Annealing |  | raio | raio | Annealing | 5000 | Annealing
| Temperature (℃) |  | Temperature (℃) | Temperature (℃) |  | 95 | 95 | Temperature (℃) | time (s) | Temperature (℃)
| 180 |  | 180 | 180 |  | X site | X site | 0 | 0 | 180
| Time (min) |  | Time (min) | Time (min) |  | Material | Material | Time (min) | vacuum suction time (s) | Time (min)
| 30 |  | 30 | 30 |  | Br | Br | 0 | 0 | 30
| Module |  | ETL doping | Module |  | raio | raio | Module | Annealing | Module
| type |  | Material | type |  | 5 | 5 | type | Temperature (℃) | type
| Bar coating |  | none | Bar coating |  | Solvent | Solvent | Bar coating | 180 | Bar coating
| gap (µm) |  | volume (ul) | gap (µm) |  | Material | Material | gap (µm) | Time (min) | gap (µm)
| 0 |  | 0 | 0 |  | dmf | dmf | 0 | 30 | 0
| coating speed (mm/s) |  | Module | coating speed (mm/s) |  | volume (ml) | volume (ml) | coating speed (mm/s) | Module | coating speed (mm/s)
| 0 |  | type | 0 |  | 0.8 | 0.8 | 0 | type | 0
| feeding amount (µl) |  | Bar coating | feeding amount (µl) |  | Solvent | Solvent | feeding amount (µl) | Bar coating | feeding amount (µl)
| 0 |  | gap (µm) | 0 |  | Material | Material | 0 | gap (µm) | 0
| Thermal evaporation |  | 0 | Thermal evaporation |  | DMSO | DMSO | Thermal evaporation | 0 | Thermal evaporation
| vacuum evaporation-thickness (nm) |  | coating speed (mm/s) | vacuum evaporation-thickness (nm) |  | volume (ml) | volume (ml) | vacuum evaporation-thickness (nm) | coating speed (mm/s) | vacuum evaporation-thickness (nm)
| 0 |  | 0 | 0 |  | 0.2 | 0.2 | 0 | 0 | 0
| Evaporation rate (A/s) |  | feeding amount (µl) | Evaporation rate (A/s) |  | Additive | Additive | Evaporation rate (A/s) | feeding amount (µl) | Evaporation rate (A/s)
| 10 |  | 0 | 10 |  | Material | Material | 10 | 0 | 10
| Vacuum pressure (uTorr) |  | Thermal evaporation | Vacuum pressure (uTorr) |  | MACl | MACl | Vacuum pressure (uTorr) | Thermal evaporation | Vacuum pressure (uTorr)
| 1 |  | vacuum evaporation-thickness (nm) | 1 |  | Solvent | Solvent | 1 | vacuum evaporation-thickness (nm) | 1
|  |  | 0 |  |  | none | none |  | 0
|  |  | Evaporation rate (A/s) |  |  | Concentration | Concentration |  | Evaporation rate (A/s)
|  |  | 10 |  |  | 1 | 1 |  | 10
|  |  | Vacuum pressure (uTorr) |  |  | Concentration Unit | Concentration Unit |  | Vacuum pressure (uTorr)
|  |  | 1 |  |  | mg/ml | mg/ml |  | 1
|  |  | Chemical Bath deposition |  |  | quantity (mol%) | quantity (mol%)
|  |  | Solution |  |  | 20 | 20
|  |  | SnCl22H2O |  |  | Stirring time (min) | Stirring time (min)
|  |  | Quantity (ml) |  |  | 120 | 120
|  |  | 10 |  |  | antisolvent | antisolvent
|  |  | Solution |  |  | Material | Material
|  |  | urea |  |  | CB | CB
|  |  | Quantity (ml) |  |  | quantity (ul) | quantity (ul)
|  |  | 10 |  |  | 300 | 300
|  |  | Solution |  |  | dripping time (s) | dripping time (s)
|  |  | thioglycolic acid |  |  | 20 | 20
|  |  | Quantity (ml) |  |  | Spin coating | Spin coating
|  |  | 10 |  |  | type | type
|  |  | Solution |  |  | drop&run | drop&run
|  |  | HCl |  |  | RPM | RPM
|  |  | Quantity (ml) |  |  | 3000 | 3000
|  |  | 10 |  |  | time (s) | time (s)
|  |  | Solution |  |  | 0 | 0
|  |  | DI water |  |  | Annealing | Annealing
|  |  | Quantity (ml) |  |  | Temperature (℃) | Temperature (℃)
|  |  | 10 |  |  | 100 | 100
|  |  | Bath annealing |  |  | Time (min) | Time (min)
|  |  | Temperature (℃) |  |  | 60 | 60
|  |  | 90 |  |  | Atmosphere | Atmosphere
|  |  | Time (hr) |  |  | type | type
|  |  | 6 |  |  | N2 | N2
|  |  | Sputtering |  |  | Temperature (℃) | Temperature (℃)
|  |  | Target material |  |  | 18.6 | 18.6
|  |  | SnO2 |  |  | Humidity (RH%) | Humidity (RH%)
|  |  | Target material |  |  | 0 | 0
|  |  | TiO2 |  |  | Assist | Assist
|  |  | Sputtering condition |  |  | type | type
|  |  | Base pressure (uTorr) |  |  | DMSO vacuum assist | DMSO vacuum assist
|  |  | 1 |  |  | Temperature (℃) | Temperature (℃)
Working pressure (mTorr)
|  |  | 1 |  |  | time (min) | time (min)
Ar/O2 ratio
|  |  | 1.02 |  |  | volume (ml) | volume (ml)
Evaporation rate (A/s)
|  |  | 1 |  |  | Module | Module
|  |  | Evaporation thickness (nm) |  |  | type | type
|  |  | 1 |  |  | Bar coating | Bar coating
|  |  | RF power (W) |  |  | gap (µm) | gap (µm)
|  |  | 10 |  |  | 0 | 0
|  |  | DC power current (mA) |  |  | coating speed (mm/s) | coating speed (mm/s)
|  |  | 10 |  |  | 0 | 0
|  |  | DC power voltage (V) |  |  | feeding amount (µl) | feeding amount (µl)
|  |  | 1 |  |  | 0 | 0
[6 empty] | Thermal evaporation | Thermal evaporation
[6 empty] | vacuum evaporation-thickness (nm) | vacuum evaporation-thickness (nm)
[6 empty] | 0 | 0
[6 empty] | Evaporation rate (A/s) | Evaporation rate (A/s)
[6 empty] | 10 | 10
[6 empty] | Vacuum pressure (uTorr) | Vacuum pressure (uTorr)
[6 empty] | 1 | 1